## INPUT
KEY INFORMATION
Analysis Type |  | UNIAXIAL ANALYSIS v5.1 |  |  | Status |  | DONE
Upper Limits of Data |  |  | Color Coding |  |  |  | Last Analyzed : 27-01-2025 11:53:01
Section Nodes | 500 |  | Title
Reinf. Bars | 1000 |  | Information
Loadcase Nos | 1000
Tendons | 100
GENERAL NOTES:
1. INPUT UNITS are mm, N/mm2(MPa)
2. INPUT UNITS for Loads are kN, kNm
3.DO NOT INSERT COLUMNS, ROWS CAN BE INSERTED IN ANY FIELD UPTO ANY LIMIT
4. Always ensure that "S.No." column is properly filled. Otherwise, program may give some error.
5. M is Moment about X-Axis, or we can also say, Moment in direction of Y-Axis.
ANALYSIS OPTIONS
Analysis Options |  |  | Yes/No
M/Mu Ratio Check |  |  | Yes
Generate Output |  |  | Yes | (Use this option if you want to generate output in OUTPUT tab or not.)
Close After Analysis |  |  | No | (Use this option to Close the program, after it has completed the analysis, automatically.)
Material Properties
Concrete
Compressive strength (fck) |  |  | 45 | MPa
Material factor (γm) |  |  | 1.5
Young's modulus (Ec) |  |  | 32500 | MPa
Reinforcement Steel
Yield strength (Fy) |  |  | 500 | MPa
Material factor (γm) |  |  | 1.15
Young's modulus (Es) |  |  | 200000 | MPa
Prestressing Steel
Yield strength (Fy) |  |  | 1860 | MPa
Material factor (γm) |  |  | 1.15
Young's modulus (Es) |  |  | 195000 | MPa
CODAL PROVISIONS
Stress Strain Curve Selection |  | (Refer Stress Strain Curve Definitions Manual provided in SUPPORT Folder)
Concrete Curve Selection |  |  | IRC112:Recto-Parabolic |  | Reinf. Steel Curve Selection |  | IRC112:Idealised Bilinear
Ultimate/Limiting Strain (Ɛcu) |  |  | 3.5 | x 10-3 | Ulimate/Limiting Strain (Ɛuk) |  | 50 | x 10-3
Strain at Characteristic Strength (Ɛc) |  |  | 2 | x 10-3 | Ratio of Ɛuk & Design Strain (Ɛud) |  | 0.9
Exponent (ɳ) |  |  | 2 |  | Ratio of ft/fyk |  | 1
Effective Lateral Compressive Stress (σ2) |  |  | 0 | MPa
Prestress Steel Curve Selection |  |  | IRC112:Idealised Bilinear
Ulimate/Limiting Strain (Ɛuk) |  |  | 10 | x 10-3
Ratio of Ɛuk & Design Strain (Ɛud) |  |  | 0.9
Ratio of fp0.1k/fpk |  |  | 0.87
NOTE:
1. In case of Custom Curve, Max Strain value provided in the stress-strain curve of Concrete will be used as the Ultimate/limiting strain in Section Analysis.
2. Stress Strain curves must be provided with strain value in increasing order, starting from Zero.
Concrete (Custom Stress-Strain Curve) |  |  |  |  | Reinforcement Steel (Custom Stress-Strain Curve)
S.No. | x/Xu | Strain x 10-3 | Stress (MPa) |  | S.No. | Strain x 10-3 | Stress in Compression (MPa) | Stress in Tension (MPa)
1 | 1 | 0 | 0 |  | 1 | 0 | 0 | 0
2 | 0.95 | 0.175 | 4.9262 |  | 2 | 1.7391 | 347.8261 | 347.8261
3 | 0.9 | 0.35 | 9.161 |  | 3 | 2 | 357.1429 | 357.1429
4 | 0.85 | 0.525 | 12.7045 |  | 4 | 4.1739 | 357.1429 | 434.7826
5 | 0.8 | 0.7 | 15.5567 |  | 5 | 50 | 357.1429 | 434.7826
6 | 0.75 | 0.875 | 17.7175
7 | 0.7 | 1.05 | 19.1871
8 | 0.65 | 1.225 | 19.9653
9 | 0.6 | 1.4 | 20.1
10 | 0.55 | 1.575 | 20.1
11 | 0.5 | 1.75 | 20.1
12 | 0.45 | 1.925 | 20.1
13 | 0.4 | 2.1 | 20.1
14 | 0.35 | 2.275 | 20.1
15 | 0.3 | 2.45 | 20.1
16 | 0.25 | 2.625 | 20.1
17 | 0.2 | 2.8 | 20.1
18 | 0.15 | 2.975 | 20.1
19 | 0.1 | 3.15 | 20.1
20 | 0.05 | 3.325 | 20.1
21 | 9.992e-16 | 3.5 | 20.1
Prestressing Steel (Custom Stress-Strain Curve)
S.No. | Strain x 10-3 | Stress in Tension (MPa)
1 | 0 | 0
2 | 6.6355 | 1293.913
3 | 13.2943 | 1617.3913
4 | 100 | 1617.3913
Section Details
NOTE:
1. Section Coordinates Must be entered clockwise only.
2. First and the last point must be same. Means, Section must be closed.
3. When importing DXF, make a continuous P-Line for Section outline, and for circular or radial sections, make the section using small fragments.
4. For Voided sections, Make a continuous P-Line for Void outline, and place it in "VOID" or "Void" layer.
5. Reinforcement Coordinates and Section coordinates are imported at the same time from the same DXF Section File.
6. All the circles in the DXF Section file, will be considered as Reinforcement.
7. In Case of Relative DXF Option, you could avoid providing full path to the DXF file, but only provide the filename or sub-folder name with filename.
Type of Section |  |  | Import DXF
DXF File Location to import (if selected) |  |  | C:\Program Files (x86)\structIQe\STRUCT Assist\Samples\DXFs\Box-Uniaxial.dxf
For Rectangle
Height (H) |  |  |  | mm
Breadth (B) |  |  |  | mm
Custom Section Coordinates
1
Point No | X (mm) | Y (mm)
1 | 0 | -90
2 | 400 | -90
3 | 4000 | 0
4 | 4400 | 0
5 | 4400 | -200
6 | 4000 | -200
7 | 3350 | -216.25
8 | 2685.7632 | -377.9114
9 | 2486.7772 | -538.1253
10 | 1725 | -2100
11 | -1725 | -2100
12 | -2486.7771 | -538.1253
13 | -2685.7631 | -377.9114
14 | -3350 | -216.25
15 | -4000 | -200
16 | -4400 | -200
17 | -4400 | 0
18 | -4000 | 0
19 | -400 | -90
20 | 0 | -90
21 | 0 | -290
22 | -402.5 | -290
23 | -1451.9 | -263.8
24 | -2025.9 | -397
25 | -2095.2 | -542.6
26 | -1579.5 | -1600
27 | -679.5 | -1900
28 | 679.5 | -1900
29 | 1579.5 | -1600
30 | 2095.2 | -542.6
31 | 2025.9 | -397
32 | 1451.9 | -263.8
33 | 402.5 | -290
34 | 0 | -290
35 | 0 | -90
Reinforcement Details
NOTE:
1. Following details will only be read, if Rectangle or Custom Section is selected in Section Details Section.
2. Following option of not using reinforcement is not valid, in case, if DXF is imported.
Use Reinforcement |  |  | No
No of Bars | Bar Dia (mm) | Start X (mm) | Start Y (mm) | End X (mm) | End Y (mm)
Loading & Prestressing Details
NOTE:
1. Tendon details can be extended upto any number of tendons by simply copying the Tendon detail rows. However, total tendon Nos per section is limited to 100.
2. Program will stop reading the tendon details per section, until an empty Tendon No. row is encountered.
3. Tendon Nos in details below is not used to identify the tendons.
4. In order to ignore any tendon from the following details, Zero Strand area can also be provided.
5. Tendon coordinates must be provided in Global coordinates only, w.r.t the section coordinates.
Use Prestress Tendons |  |  | Yes
Jacking Stress per Tendon |  |  | 1422.9 | MPa
Case No. | 1
Section Description | Sec-1
DXF Path (Varying)
Custom Section No (Varying)
Axial Force (kN) | 0
Moment (kN.m) | 20000
1
Total Strand Area (mm2) | 2660
% Losses | 25%
X (mm) | -1750
Y (mm) | -1600
2
Total Strand Area (mm2) | 2660
% Losses | 25%
X (mm) | -1600
Y (mm) | -1900
3
Total Strand Area (mm2) | 2660
% Losses | 25%
X (mm) | 1750
Y (mm) | -1600
4
Total Strand Area (mm2) | 2660
% Losses | 25%
X (mm) | 1600
Y (mm) | -1900
5
Total Strand Area (mm2)
% Losses
X (mm)
Y (mm)
6
Total Strand Area (mm2)
% Losses
X (mm)
Y (mm)
Y/M
X

## OUTPUT
Note:
1. Do not insert/delete any row in between the output fields. However, you can insert/delete as many rows after the output fields.
2. Do not insert any column in the entire sheet.
3. Program updates/deletes values only in the shaded areas. Any other fields if modified by user, will not be changed by the program.
4. However, User can unshade the shaded areas as per requirement. But must remember the constraints.
5. User can edit/format any details/parameters as per requirement, but that will not change the output order.
ULS Design - Moment Capacity Check
S.No. | 1
Section Description | Sec-1
Cross-Sectional Area (m2) | 4.2882
C.G. from Top (m) | 0.82982
C.G. from Bottom (m) | 1.2702
First MOI above C.G. about C.G. (m3) | 1.4949
Second MOI about C.G. (m4) | 2.4711
Total Area of Reinforcement (mm2) | 0
Total Area of Strands (mm2) | 10640
P (kN) | 0
M (kN.m) | 20000
NA Depth (m) | 0.36005
Lever Arm,z (m) | 1.616
Mu (kN.m) | 26065.7645
M/Mu | 0.76729
Status | <=1, OK